## P2 Flux not control subtracted
| P2 |  |  |  | Volume | measured | adjusted to filter | acidified control? | measured | adjusted to filter | Time collected | area of trap | Flux (control not subtracted) | N Flux | N flux |  | Flux (control not subtracted) | C concentration |  | flux/sinking speed |  |  | N2 production | rate/mg C | N2 production rate | Sinking speed
Class | Depth | TrapID | TrapType | SampleType | L | ug C | ug C | ug C | ug N | ug N | hr | m2 | mg org C/m2-d | mg org N/m2d | umol org N/m2d | Depth | umol C/m2-d | mg C/L | uM C | mg/m3 |  | Depth | rate nM/d | nmol/mgC-d | nM/d from sinking particles in water column | 8.4516 | from Cavan 2017 | 70 | umol/m2-d
Organic | 69 | keil 4-22 | cone | plus.p | 1 | 359.8549 | 1266.6892 |  | 48.9755 | 172.3938 | 12 | 0.46 | 5.5073 | 0.74954 | 53.5384 | 69 | 458.9454 | 1.2667 | 105.5574 | 0.65163 |  | 100 | 15 | 16.5006 | 2.5254 |  |  | 30 | m
Organic | 100 | Keil 2-17 | cone | top | 0.6 | 154.9533 | 545.4356 |  | 20.4075 | 71.8344 | 22 | 0.46 | 1.2935 | 0.17036 | 12.1684 | 100 | 107.7936 | 0.90906 | 75.7549 | 0.15305 |  | 100 | 29 | 31.9011 | 4.8825 |  |  | 2.3333 | umol/m3-d | 1000 L/m3
Organic | 120 | Keil 3-15 | cone | top | 0.6 | 118.8603 | 418.3883 |  | 8.8344 | 31.0971 | 22 | 0.46 | 0.99223 | 0.073748 | 5.2677 | 120 | 82.6854 | 0.69731 | 58.1095 | 0.1174 |  | 113 | 34 | 31.3894 | 4.8042 |  | Cavan 2017 | 0.0023333 | uM/d
Organic | 120 | Keil 3-18 | cone | top | 0.6 | 157.3665 | 553.9301 |  | 16.3866 | 57.6808 | 22 | 0.46 | 1.3137 | 0.13679 | 9.7709 | 120 | 109.4723 | 0.92322 | 76.9347 | 0.15543 |  | 120 | 16 | 22.9452 | 2.6938 |  | Figure 2a: 18 ug in slow sinking and 0.6 ug in fast sinking | 2.3333 | nM/d
Organic | 150 | Keil 2-17 | net | top | 0.6 | 116.4777 | 410.0015 |  | 8.9554 | 31.523 | 22 | 1.23 | 0.36364 | 0.027958 | 1.997 | 150 | 30.3031 | 0.68334 | 56.9447 | 0.043026 |  | 120 | 21 | 22.7466 | 3.5356 |  | Use this to get ratio of fast:slow sinking particles
Organic | 159 | Keil 1-19 | cone | top | 0.6 | 76.8978 | 270.6803 |  | 7.3374 | 25.8276 | 22 | 0.46 | 0.64193 | 0.061251 | 4.3751 | 159 | 53.4941 | 0.45113 | 37.5945 | 0.075953 |  | 140 | 10 |  |  |  | Table 2: fast sinking particles 69 m/d
Organic | 180 | Keil 3-18 | net | top | 0.6 | 158.7265 | 558.7173 |  | 22.1414 | 77.9377 | 22 | 1.23 | 0.49554 | 0.069124 | 4.9375 | 180 | 41.2947 | 0.9312 | 77.5996 | 0.058632 |  | 150 | 30 | 43.9023 | 1.8889 |  | slow sinking particles: 6.5 m/d
Organic | 265 | Keil 4-13 | net | plus.p/top together | 1.6 | 628.3967 | 2211.9564 | 88.3042 | 111.2722 | 391.6781 | 91 | 1.23 | 0.47429 | 0.083984 | 5.9988 | 265 | 39.5239 | 1.3825 | 115.2061 | 0.056118 |  | 150 | 24 | 35.1218 | 1.5111
Organic | 365 | Keil 3-21 | net | plus.p | 1 | 199.329 | 701.6381 |  | 24.9375 | 87.78 |  | 1.23 |  |  |  | 365 | [5 empty] | 179 | 31 | 33.2905 | 1.9519
Organic | 452 | Keil 3-21 | net | plus.p | 1 | 295.3914 | 1039.7777 |  | 31.0277 | 109.2175 |  | 1.23 |  |  |  | 452 | [5 empty] | 180 | 39 | 41.8816 | 2.4556
Organic | 965 | Keil 4-13 | net | plus.p/top together | 1.6 | 239.9391 | 844.5856 | 76.2536 | 25.0153 | 88.0539 | 91 | 1.23 | 0.1811 | 0.01888 | 1.3486 | 965 | 15.0913 | 0.52787
top collector: 600 mL
incubation bottle: 1 L
[18 empty] | Area of cone | 0.46 m2
[18 empty] | Area of net | 1.23 m2
[22 empty] | area |  | adjusted area
[18 empty] | Their punch | 21 mm | diameter | 6.4% of their punch would be white | 346.3606 | mm2 | 324.1935
[18 empty] | green circle | 38.1 mm | diameter |  | 1140.0918 | mm2
[22 empty] | ratio | 3.5167
conversion factor

## P1
| P1 |  |  | area of trap |  | Volume | Time collected | measured | adjusted to filter | acidified control? | measured | adjusted to filter | Flux (control not subtracted) | Flux (control not subtracted) | P1 | Flux (control not subtracted) | Flux (control not subtracted)
Class | Depth | TrapID | TrapType | m2 | SampleType | L | hr | ug C | ug C | ug C | ug N | ug N | mg org C/m2-d | mg org N/m2-d | Depth | umol org C/m2-d | umol org N/m2-d
organic | 69 | Keil3-10 | cone | 0.46 | top | 0.6 | 12 | 103.2737 | 363.5234 |  |  |  | 1.5805 |  | 69 | 131.7114
organic | 74 | Keil2-9 | cone | 0.46 | +p and top | 1.6 | 32 | 142.7073 | 502.3297 | 111.2036 |  |  | 0.81902 |  | 74 | 68.2513
organic | 90 | Keil3-7 | cone | 0.46 | top | 0.6 | 11 | 56.6686 | 199.4735 |  |  |  | 0.94612 |  | 90 | 78.8433
organic | 100 | Keil1-5 | cone | 0.46 | top | 0.6 | 12 | 77.1038 | 271.4054 |  |  |  | 1.18 |  | 100 | 98.3353
organic | 110 | Keil2-6 | cone | 0.46 | top | 0.6 | 11 | 72.3089 | 254.5273 |  |  |  | 1.2072 |  | 110 | 100.6037
organic | 120 | Keil1-8 | cone | 0.46 | top | 0.6 | 24 | 275.9063 | 971.1902 |  | 54.3155 | 191.1906 | 2.1113 | 0.41563 | 120 |  | 29.688
organic | 132 | Keil2-6 | net | 1.23 | top | 0.6 | 11 | 149.5976 | 526.5836 |  |  |  | 0.93407 |  | 132 | 77.8394
organic | 150 | Keil1-5 | cone | 0.46 | top | 0.6 | 12 | 88.8127 | 312.6207 |  |  |  | 1.3592 |  | 150 | 113.2684
organic | 150 | Keil 3-3 | net | 1.23 | top | 0.6 | 12 | 175.4337 | 617.5266 |  | 27.7126 | 97.5484 | 1.0041 | 0.15862 | 150 | 83.6757 | 11.3297
organic | 355 | Keil 3-7 | net | 1.23 | top | 0.6 | 11 | 418.4212 | 1472.8426 |  | 49.3413 | 173.6814 | 2.6126 | 0.30808 | 355 | 217.7151 | 22.0059
organic | 700 | Keil4-4 | net | 1.23 | top | 0.6 | 22 | 224.1651 | 789.0612 | 71.9624 | 28.1653 | 99.1419 | 0.69983 | 0.087931 | 700 | 58.3194 | 6.2808
*Note: N ug are generally too low to use